## Datasheet
CALIBRATION DATA | [26 empty] | Confidence Level |  |  | Guardband
[27 empty] | p Value | k Value |  | Tolerance
[27 empty] | 0.95 | 2 |  | 4.6
MANUFACTURER: | Keysight | MODEL NUMBER: | Select Model | ASSET NUMBER: |  | DATE: |  |  | TEMP | HUMIDITY
DESCRIPTION: | Plug-in Module | SERIAL NUMBER: |  | PROCEDURE: | SL0881 | PERFORMED BY: | [15 empty] | Adequacy of Calibration
CALIBRATION STATUS: |  |  |  | AS RECEIVED / FINAL |  |  |  |  | OEM | [12 empty] | Manufacturer |  |  |  |  | Standard | Combined
Input Function | UUT | Applied | UUT |  | OEM | Acceptance |  | OEM | Resolution |  |  |  |  | Applied | Test Performed: Temperature | [6 empty] | Accuracy (Ectron 1140A) |  |  |  | Standard | Uncertainty | Uncertainty | TUR | Guardband
Tested | Temp Range | Temperature | Reading | Error | Tolerance | Criteria | TAR | Tolerance | 0.1 |  |  |  |  | Temperature | [7 empty] | Range | 1 year |  |  | Accuracy | p = 0.95 | k = 2 | Ratio | Factor
| °C | °C | °C | ±°C | ±°C | Pass/Fail | Ratio | ± °C | [5 empty] | °C | Measurement 1 | Measurement 2 | Measurement 3 | Measurement 4 | Measurement 5 | Average | Standard Deviation | °C | - | floor (°C) | resolution (°C) | ± Temp (°C) | ± Temp (°C) | ± Temp (°C)
Type E | -190°C to 990°C | -190 |  |  | 1.5 |  | 12.8:1 | 1.5 | OEM |  |  | Lab Assign |  | -190 | [7 empty] | -195 < -155 | 0 | 0.1 | 0.01 | 0.1 | 0.051021 | 0.11739 | 12.78 | 1
|  | -80 |  |  | 1 |  | 10.9:1 | 1 | -200 to -150 | -150 to 1000 |  | -200 to -150 | -150 to 1000 | -80 | [7 empty] | -90 < 15 | 0 | 0.07 | 0.01 | 0.07 | 0.035715 | 0.092027 | 10.87 | 1
|  | 0 |  |  | 1 |  | 10.9:1 | 1 | 1.5 | 1 |  | 1 | 1 | 0 | [7 empty] | -90 < 15 | 0 | 0.07 | 0.01 | 0.07 | 0.035715 | 0.092027 | 10.87 | 1
|  | 200 |  |  | 1 |  | 11.9:1 | 1 | [5 empty] | 200 | [7 empty] | 15 < 890 | 0 | 0.06 | 0.01 | 0.06 | 0.030613 | 0.084352 | 11.86 | 1
|  | 990 |  |  | 1 |  | 10.9:1 | 1 | [5 empty] | 990 | [7 empty] | 890 - 1000 | 0 | 0.07 | 0.01 | 0.07 | 0.035715 | 0.092027 | 10.87 | 1
Type J | -200°C to 1190°C | -200 |  |  | 1.2 |  | 8.9:1 | 1.2 | OEM |  |  | Lab Assign |  | -200 | [7 empty] | -210 < -180 | 0 | 0.12 | 0.01 | 0.12 | 0.061226 | 0.1355 | 8.86 | 1
|  | -80 |  |  | 1 |  | 10:1 | 1 | -210 to -150 | -150 to 1200 |  | -210 to -150 | -150 to 1200 | -80 | [7 empty] | -120 < -50 | 0 | 0.08 | 0.01 | 0.08 | 0.040817 | 0.10015 | 9.98 | 1
|  | 0 |  |  | 1 |  | 10.9:1 | 1 | 1.2 | 1 |  | 1 | 1 | 0 | [7 empty] | -50 < 990 | 0 | 0.07 | 0.01 | 0.07 | 0.035715 | 0.092027 | 10.87 | 1
|  | 200 |  |  | 1 |  | 10.9:1 | 1 | [5 empty] | 200 | [7 empty] | -50 < 990 | 0 | 0.07 | 0.01 | 0.07 | 0.035715 | 0.092027 | 10.87 | 1
|  | 1190 |  |  | 1 |  | 10.9:1 | 1 | [5 empty] | 1190 | [7 empty] | 990 - 1200 | 0 | 0.07 | 0.01 | 0.07 | 0.035715 | 0.092027 | 10.87 | 1
Type K | -190°C to 1200°C | -190 |  |  | 1.5 |  | 11.1:1 | 1.5 | OEM |  |  | Lab Assign |  | -190 | [7 empty] | -195 < -115 | 0 | 0.12 | 0.01 | 0.12 | 0.061226 | 0.1355 | 11.07 | 1
|  | -80 |  |  | 1 |  | 9.2:1 | 1 | -200 to -100 | -100 to 1000 |  | -200 to -100 | -100 to 1000 | -80 | [7 empty] | -115 < -55 | 0 | 0.09 | 0.01 | 0.09 | 0.045919 | 0.10863 | 9.21 | 1
|  | 0 |  |  | 1 |  | 10.9:1 | 1 | 1.5 | 1 |  | 1 | 1 | 0 | [7 empty] | -55 < 1000 | 0 | 0.07 | 0.01 | 0.07 | 0.035715 | 0.092027 | 10.87 | 1
|  | 200 |  |  | 1 |  | 10.9:1 | 1 | [5 empty] | 200 | [7 empty] | -55 < 1000 | 0 | 0.07 | 0.01 | 0.07 | 0.035715 | 0.092027 | 10.87 | 1
|  | 1200 |  |  | 1 |  | 10:1 | 1 | [5 empty] | 1200 | [7 empty] | 1000 - 1372 | 0 | 0.08 | 0.01 | 0.08 | 0.040817 | 0.10015 | 9.98 | 1
Type T | -190°C to 395°C | -190 |  |  | 1.5 |  | 7.8:1 | 1.5 | OEM |  |  | Lab Assign |  | -190 | [7 empty] | -210 < -150 | 0 | 0.18 | 0.01 | 0.18 | 0.091838 | 0.19262 | 7.79 | 1
|  | -80 |  |  | 1 |  | 7.4:1 | 1 | -200 to -100 | -100 to 400 |  | -200 to -100 | -100 to 400 | -80 | [7 empty] | -150 < -40 | 0 | 0.12 | 0.01 | 0.12 | 0.061226 | 0.1355 | 7.38 | 1
|  | 0 |  |  | 1 |  | 10:1 | 1 | 1.5 | 1 |  | 1 | 1 | 0 | [7 empty] | -40 < 100 | 0 | 0.08 | 0.01 | 0.08 | 0.040817 | 0.10015 | 9.98 | 1
|  | 100 |  |  | 1 |  | 10.9:1 | 1 | [5 empty] | 100 | [7 empty] | 100 - 400 | 0 | 0.07 | 0.01 | 0.07 | 0.035715 | 0.092027 | 10.87 | 1
|  | 395 |  |  | 1 |  | 10.9:1 | 1 | [5 empty] | 395 | [7 empty] | 100 - 400 | 0 | 0.07 | 0.01 | 0.07 | 0.035715 | 0.092027 | 10.87 | 1
Remarks: | [8 empty] | STANDARDS USED:
| * The user needs to take into account the calibration tolerance for thermocouple wire used during their test | [7 empty] | IDENTIFICATION | MANUFACTURER | MODEL
| to determine the overall tolerance of the temperature measurement. | [8 empty] | Ectron | 1140A
| † Having a TUR ≥ 4.6:1 will make sure that the probability of false accept will stay below 2%. | [8 empty] | Keysight | 34970A
[10 empty] | Fluke | 2626-S